## Feuille1
Dekrispator midi controls
Control Change / Number	physical control	Function	Comments
1	modulation wheel	vibrato amplitude
2	potentiometer	Delay Wet signal amount
3	potentiometer	sequencer tempo
4	potentiometer	Sequencer freqMax
5	potentiometer	choose scale
6	potentiometer	choose waveform
8,53	potentiometer	Filter1 Freq
9,54	potentiometer	Filter1 Res
12,55	potentiometer	Filter1 Drive
13	potentiometer	Master volume
14	potentiometer	Delay time
15	potentiometer	Delay feedback
16	potentiometer	vibrato amplitude
17	potentiometer	vibrato frequency
18	potentiometer	chorus rate 1
19	potentiometer	chorus delay
20	potentiometer	chorus sweep
21	potentiometer	chorus feedback
22	potentiometer	chorus rate 2 (from 10 % to 100 % of rate 1)
23	toggle button	Delay ON/OFF
24	toggle button	phaser on/off
25	toggle button	mute some notes
26	toggle button	automatic sequencer on/off
27	toggle button	random filter
28	toggle button	chorus on/off
29	toggle button	Chorus mode
30	toggle button	chorus feedback sign
31	toggle button	SynthOut_switch
33	momentary button	transpose 1 tone down
34	momentary button	transpose 1 tone up
35	momentary button	transpose 1 fifth down
36	momentary button	transpose 1 fifth up
37	momentary button	chorus reset
38,81	momentary button	MagicFX (random effects)
39,82	momentary button	MagicPatch (random patch)
40	momentary button	Fine decrease delay time
41	momentary button	Fine increase delay time
42	potentiometer	sequencer gate time
43	potentiometer	enveloppe attack
50	potentiometer	enveloppe decay
51	potentiometer	enveloppe sustain
52	potentiometer	enveloppe release
8,53	potentiometer	Filter1 Freq
9,54	potentiometer	Filter1 Res
12,55	potentiometer	Filter1 Drive
56	potentiometer	Filter1 type
57	potentiometer	volume LFO amplitude
58	potentiometer	volume LFO frequency
59	potentiometer	range of drifters	Mix of 3 drifting oscillators
60	potentiometer	minimum speed of drifters
61	potentiometer	maximum speed of drifters
62	potentiometer	central freq of drifters
63	potentiometer	oscillators amplitude (with distortion)
65	potentiometer	filter1 LFO amplitude
66	potentiometer	filter1 LFO frequency
67	momentary button	enter/exit demo mode
68	momentary button	reset synth with sequencer
69	momentary button	run/stop sequencer
75	momentary button	quit Dekrispator (linux)
76	momentary button	auto random sound sequence 1	sounds chosen in a panel of 4 timbres
77	momentary button	auto random sound sequence 2	sounds chosen in all timbres
38,81	momentary button	MagicFX (random effects)
39,82	momentary button	MagicPatch (random patch)
85	potentiometer	FM_OP1_freq_set
86	potentiometer	FM_OP2_freq_set
87	potentiometer	FM_OP3_freq_set
88	potentiometer	FM_OP4_freq_set
89	potentiometer	phaser wet signal amount
90	potentiometer	Filter2 Freq
91	potentiometer	Filter2 Res
92	potentiometer	Filter2 Drive
93	potentiometer	Filter2 type
94	potentiometer	FM_OP1_modInd_set
95	potentiometer	FM_OP2_modInd_set
96	potentiometer	FM_OP3_modInd_set
97	potentiometer	FM_OP4_modInd_set
102	potentiometer	phaser rate
103	potentiometer	phaser feedback
105	potentiometer	filter2 LFO amplitude
106	potentiometer	filter2 LFO frequency
108	momentary button	FM_OP2_freqMul_increase
109	momentary button	FM_OP3_freqMul_increase
110	momentary button	FM_OP4_freqMul_increase
117	momentary button	FM_OP2_freqMul_decreas
118	momentary button	FM_OP3_freqMul_decrease
119	momentary button	FM_OP4_freqMul_decrease